## Master
Part	Quantity	Printed	Vitamins	Electronics	Rods	Frame
210mm M10 Threaded Rod	2				X
300mm M5 Threaded Rod	2				X
320mm Smooth Rod	2				X
350mm Smooth Rod	2				X
370mm M10 Threaded Rod	2				X
370mm Smooth Rod	2				X
380mm M10 Threaded Rod	2				X
390mm M6 Threaded Rod	2				X
40mm Fan	1			X
608 Bearing	4		X
624 Bearing	1		X
Arduino Tray	1	X
Bed Insulator	1					X
Bed Stabiliser	4	X
Blower Fan	1			X
E3D Hotend Mount	1	X
E3D Mount Clamp	1	X
E3D V6 1.75mm Universal Hotend	1			X
Extruder Body	1	X
Flexible Coupler	2		X
Frame	1					X
Frame Corner	4	X
GT2 20 Tooth Pulley	2		X
Guidler	1	X
Herringbone Gear Large	1	X
Herringbone Gear Small	1	X
Hotend Fan Mount	1	X
LM8UU Linear Bearing	11		X
M10 Nut	42		X
M10 Washer	42		X
M3 10mm Cap Head Screw	12		X
M3 10mm Grub Screw	1		X
M3 16mm Cap Head Screw	11		X
M3 20mm Cap Head Screw	20		X
M3 25mm Cap Head Screw	4		X
M3 30mm Cap Head Screw	6		X
M3 35mm Cap Head Screw	4		X
M3 50mm Cap Head Screw	2		X
M3 8mm Cap Head Screw	9		X
M3 Nut	25		X
M3 Nyloc Nut	21		X
M3 Washer	74		X
M4 20mm Cap Head Screw	6		X
M4 20mm Penny Washer	2		X
M4 25mm Cap Head Screw	2		X
M4 Nut	8		X
M4 Washer	5		X
M5 Nut	2		X
M6 Nut	8		X
M6 Washer	8		X
M8 20mm Grub Screw	1		X
M8 30mm Cap Head Screw	1		X
M8 30mm Penny Washer	2		X
M8 Nyloc Nut	3		X
M8 Washer	10		X
MK2b Heated Bed	1			X
Nema17 Stepper Motor	5			X
PTFE Extruder Liner	1		X
RAMPS Fan Mount	1	X
Smart Controller Holder	1	X
Spring	6		X
Stabiliser Bottom	2	X
Stabiliser Top	1	X
Stabiliser Top with LCD Mount	1	X
Universal Hobbed Bolt	1		X
X Axis Belt Tensioner	1	X
X Axis Endstop Mount	1	X
X Axis Idler	1	X
X Axis Idler Mount	1	X
X Axis Motor Mount	1	X
X Carriage	1	X
Y Axis Endstop Mount	1	X
Y Axis Idler	1	X
Y Axis Motor Mount	1	X
Y Belt Clamp	2	X
Y Belt Holder	1	X
Y Carriage	1	X
Z Axis Endstop Mount	1	X
Z Axis Motor Mount (Left)	1	X
Z Axis Motor Mount (Right)	1	X
Z Axis Top (Left)	1	X
Z Axis Top (Right)	1	X

## Printed Parts
Arduino Tray	1	1
Bed Stabiliser	4	4
E3D Hotend Mount	1	1
E3D Mount Clamp	1	1
Extruder Body	1	1
Frame Corner	4	4
Guidler	1	1
Herringbone Gear Large	1	1
Herringbone Gear Small	1	1
Hotend Fan Mount	1	1
RAMPS Fan Mount	1	1
Smart Controller Holder	1	1
Stabiliser Bottom	2	2
Stabiliser Top	1	1
Stabiliser Top with LCD Mount	1	1
X Axis Belt Tensioner	1	1
X Axis Endstop Mount	1	1
X Axis Idler	1	1
X Axis Idler Mount	1	1
X Axis Motor Mount	1	1
X Carriage	1	1
Y Axis Endstop Mount	1	1
Y Axis Idler	1	1
Y Axis Motor Mount	1	1
Y Belt Clamp	2	2
Y Belt Holder	1	1
Z Axis Endstop Mount	1	1
Z Axis Motor Mount (Left)	1	#N/A
Z Axis Motor Mount (Right)	1	#N/A
Z Axis Top (Left)	1	#N/A
Z Axis Top (Right)	1	#N/A

## Vitamins
608 Bearing	4	4
624 Bearing	1	1
Bulldog Clip	4	#N/A
Cable Sheath	1	#N/A
Cable Ties	12	#N/A
Flexible Coupler	2	2
GT2 20 Tooth Pulley	2	2
GT2 Timing Belt	1	#N/A
Kapton Tape	1	#N/A
LM8UU Linear Bearing	11	11
M10 Nut	42	42
M10 Washer	42	42
M3 10mm Cap Head Screw	12	12
M3 10mm Grub Screw	1	1
M3 16mm Cap Head Screw	11	11
M3 20mm Cap Head Screw	20	20
M3 25mm Cap Head Screw	4	4
M3 30mm Cap Head Screw	6	6
M3 35mm Cap Head Screw	4	4
M3 50mm Cap Head Screw	2	2
M3 8mm Cap Head Screw	9	9
M3 Nut	25	25
M3 Nyloc Nut	21	21
M3 Washer	74	74
M4 20mm Cap Head Screw	6	6
M4 20mm Penny Washer	2	2
M4 25mm Cap Head Screw	2	2
M4 Nut	8	8
M4 Washer	5	5
M5 Nut	2	2
M6 Nut	8	8
M6 Washer	8	8
M8 20mm Grub Screw	1	1
M8 30mm Cap Head Screw	1	1
M8 30mm Penny Washer	2	2
M8 Nyloc Nut	3	3
M8 Washer	10	10
PTFE Extruder Liner	1	1
Spring	6	6
Universal Hobbed Bolt	1	1

## Electronics
4 Core Cable	1	#N/A
40mm Fan	1	1
A4988 Stepstick Stepper Driver	4	#N/A
Arduino MEGA 2560	1	#N/A
Blower Fan	1	1
E3D V6 1.75mm Universal Hotend	1	1
Fused Plug	1	#N/A
Mechanical End stop	3	#N/A
MK2b Heated Bed	1	1
Nema17 Stepper Motor	5	5
Power Supply	1	#N/A
RAMPS Controller Board	1	#N/A
Smart Controller	1	#N/A
Stepper Driver Heat Sink	4	#N/A
Thermistor	1	#N/A
Twin and Earth Cable	1	#N/A
Hot End Thermistor Cable	1	#N/A

		0.004
		0.0125

## Rods and Frame
210mm M10 Threaded Rod	2	2
300mm M5 Threaded Rod	2	2
320mm Smooth Rod	2	2
350mm Smooth Rod	2	2
370mm M10 Threaded Rod	2	2
370mm Smooth Rod	2	2
380mm M10 Threaded Rod	2	2
390mm M6 Threaded Rod	2	2
Bed Insulator	1	1
Borosilicate Glass Pane	1	#N/A
Frame	1	1
Y Carriage	1	1